## Convert units
Metric (SI) | Unit | Example | Imperial (IP) | Unit | Example | Equation | Equation
Measure | m | 1 | Measure | ft | 3.2808
Measure | m | 0.3048 | Measure | ft | 1
Surface | m2 | 1 | Surface | ft2 | 10.7639
Surface | m2 | 0.092903 | Surface | ft2 | 1
Volume | m3 | 1 | Volume | ft3 | 35.3147
Volume | m3 | 0.028317 | Volume | ft3 | 1
Mass | kg | 1 | Mass | lb | 2.2046
Mass | kg | 0.45359 | Mass | lb | 1
Pressure | bar | 1 | Pressure | psi | 14.5038
Pressure | bar | 0.068948 | Pressure | psi | 1
Temperature | °C | 1 | Temperature | °F | 33.8
Temperature | °C | -17.2222 | Temperature | °F | 1
Temp. Difference | K | 1 | Temp. Difference | °F | 1.8
Temp. Difference | K | 0.55556 | Temp. Difference | °F | 1
Speed | m / s | 1 | Speed | ft / s | 3.2808
Speed | m / s | 0.3048 | Speed | ft / s | 1
Energy | J | 1 | Energy | Btu | 1055.0559
Energy | J | 0.00094782 | Energy | Btu | 1
Capacity | W | 1 | Capacity | Btu / h | 3.4121
Capacity | W | 0.29307 | Capacity | Btu / h | 1
Enthalpy | J / kg | 1 | Enthalpy | Btu / lb | 0.00042992
Rnthalpy | J / kg | 2325.9979 | Rnthalpy | Btu / lb | 1
Density | kg / m3 | 1 | Density | lb / ft3 | 0.062428
Density | kg / m3 | 16.0185 | Density | lb / ft3 | 1
Heat capacity | J / kg K | 1 | Heat capacity | Btu / lb °F | 0.00023885
Heat capacity | J / kg K | 4186.8 | Heat capacity | Btu / lb °F | 1
Thermal conductivity | W / m K | 1 | Thermal conductivity | Btu / s ft °F | 0.0001606
Thermal conductivity | W / m K | 6226.4779 | Thermal conductivity | Btu / s ft °F | 1
Dyn. Viscosity | Pa s | 1 | Dyn. Viscosity | lb / ft s | 0.67197
Dyn. Viscosity | Pa s | 1.4882 | Dyn. Viscosity | lb / ft s | 1
Reynolds | --- | 1 | Reynolds | --- | 1
Pradtl | --- | 1 | Pradtl | --- | 0.99933
Convert SI units to imperial units: Enter a value in one of the yellow fields on the left. You will receive a value in the green fields on the right.
Convert imperial units to SI units: Enter a value in one of the yellow fields on the right. You will receive a value in the green fields on the left.
From 6 values ​​you get the Reynolds and Prandtl quantities, which are important in thermodynamics.
www.zcs.ch
info@zcs.ch
+41 79 222 66 42
°𝐹=32+1.8 °𝐶
°𝐶=〖(°𝐹−32) 〗∕〖 1.8〗
°𝐹=1.8 °𝐶
°𝐶=〖°𝐹 〗∕〖 1.8〗
f𝑡=3.2808399 𝑚
m=〖𝑓𝑡 〗∕〖 3.2808399〗
p𝑠𝑖=14.503774 𝑏𝑎𝑟
b𝑎𝑟=〖𝑝𝑠𝑖 〗∕〖 14.503774〗
〖𝑓𝑡〗^2=10.763910 𝑚^2
𝑚^2=〖〖𝑓𝑡〗^2 〗∕〖 10.763910〗
〖𝑓𝑡〗^3=35.314667 𝑚^3
𝑚^3=〖〖𝑓𝑡〗^3 〗∕〖 35.314667〗
l𝑏=2.2046226 𝑘𝑔
k𝑔=〖𝑙𝑏 〗∕〖 2.2046226〗
𝑓𝑡/𝑠=3.2808399 𝑚/𝑠
𝑚/𝑠=〖𝑓𝑡/𝑠 〗∕〖 3.2808399〗
B𝑡𝑢=1055.0559 𝐽
J=〖𝐵𝑡𝑢 〗∕〖 1055.0559〗
𝐵𝑡𝑢/ℎ=3.4121416 𝑊
𝑊=〖𝐵𝑡𝑢/ℎ 〗∕〖 3.4121416〗
𝑙𝑏/〖𝑓𝑡〗^3 =〖𝑘𝑔/𝑚^3 〗∕〖 16.018463〗
𝑘𝑔/𝑚^3 =16.018463 𝑙𝑏𝑠/〖𝑓𝑡〗^3
𝐵𝑡𝑢/𝑙𝑏=〖𝐽/𝑘𝑔 〗∕〖 2325.9979〗
𝐽/𝑘𝑔=2325.9979 𝐵𝑡𝑢/𝑙𝑏
𝐵𝑡𝑢/(𝑙𝑏 °𝐹)=〖𝐽/(𝑘𝑔 𝐾) 〗∕〖 4186.8000〗
𝐽/(𝑘𝑔 𝐾)=4186.8000 𝐵𝑡𝑢/(𝑙𝑏 °𝐹)
𝑙𝑏/(𝑓𝑡 𝑠)=〖𝑃𝑎 𝑠 〗∕█( @1.4881639)
𝑃𝑎 𝑠=1.4881639 𝑙𝑏/( 𝑓𝑡 𝑠)
𝐵𝑡𝑢/(𝑠 𝑓𝑡 °𝐹)=〖𝑊/(𝑚 𝐾) 〗∕〖 █( @6226.4779)〗
𝐵𝑡𝑢/(𝑠 𝑓𝑡 °𝐹)=6226.4779 𝑊/(𝑚 𝐾)
𝑅𝑒=〖𝑐 𝑑ℎ 𝜚 〗∕〖 𝜂〗
𝑃𝑟= 〖𝜂 𝑐𝑝 〗∕〖 𝜆〗
𝑑ℎ
𝑐
𝜚
𝑐𝑝
𝜆
𝜂